## Requisitos_Firmware
Projeto: Template
Equipe: | Jorge Guzman | Programador
| Rafael Lopez | Programador
Data Ini: | 2014-01-24
Data Fim:

## Requsitos_Hardware
Microcontrolador: | PIC18F4550
Fabricante: | Microchip
Crystal: | 20MHz ext
Fosc: | 48 MHz
Compilador | XC8
Pino | Descrição | Tris | Usado para | Obs: | Interrupções | Prioridade | ON/OFF | Descrição | Obs:
1 | MCLR/VPP/RE3 | - | BTN_RESET | Conf. Via compilador | TMR0IF | Alta | ON | TMR0 Overflow Interrupt Flag bit
2 | RA0/AN0 | INPUT | LM35 | Sensor de temperatura | TMR1IF |  | OFF | TMR1 Overflow Interrupt Flag bit
3 | RA1/AN1 |  |  |  | TMR2IF |  | OFF | TMR2 to PR2 Match Interrupt Flag bit
4 | RA2/AN2/VREF-/CVREF |  |  |  | TMR3IF |  | OFF | TMR3 Overflow Interrupt Flag bit
5 | RA3/AN3/VREF+ |  |  |  | NT0IF |  | OFF | INT0 External Interrupt Flag bit
6 | RA4/T0CKI/C1OUT/RCV | OUTPUT | LED1 |  | INT1IF |  | OFF | INT1 External Interrupt Flag bit
7 | RA5/AN4/SS/HLVDIN/C2OUT | OUTPUT | LED2 |  | INT2IF |  | OFF | INT2 External Interrupt Flag bit
8 | RE0/AN5/CK1SPP |  |  |  | RBIF |  | OFF | RB Port Change Interrupt Flag bit*
9 | RE1/AN6/CK2SPP | INPUT | BTN_BACK |  | SPPIF |  | OFF | Streaming Parallel Port Read/Write Interrupt Flag bit*
10 | RE2/AN7/OESPP | INPUT | BTN_DOWN |  | ADIF |  | OFF | A/D Converter Interrupt Flag bit
11 | VDD | - | VCC | 5V | RCIF | Alta | ON | EUSART Receive Interrupt Flag bit
12 | VSS | - | GND | 0 | TXIF |  | OFF | EUSART Transmit Interrupt Flag bit
13 | OSC1/CLKI | - | CRYSTAL_20MHZ |  | SSPIF |  | OFF | Master Synchronous Serial Port Interrupt Flag bit
14 | OSC2/CLKO/RA6 | - | CRYSTAL_20MHZ |  | CCP1IF |  | OFF | CCP1 Interrupt Flag bit
15 | RC0/T1OSO/T13CKI |  |  |  | CCP2IF |  | OFF | CCP2 Interrupt Flag bit
16 | RC1/T1OSI/CCP2(1)/UOE |  |  |  | CMIF |  | OFF | Comparator Interrupt Flag bit
17 | RC2/CCP1/P1A | OUTPUT | BOMBA_DAGUA_PWM |  | USBIF |  | OFF | USB Interrupt Flag bit
18 | VUSB |  |  |  | EEIF |  | OFF | Data EEPROM/Flash Write Operation Interrupt Flag bit
19 | RD0/SPP0 | OUTPUT | LCD_RS
20 | RD1/SPP1 | OUTPUT | LCD_E |  | BCLIF |  | OFF | Bus Collision Interrupt Flag bit
21 | RD2/SPP2 | INPUT | ECO_ULTRASOM | Sensor Ultrasonico | HLVDIF |  | OFF | High/Low-Voltage Detect Interrupt Flag bit
22 | RD3/SPP3 | OUTPUT | TRIG_ULTRASOM | Sensor Ultrasonico | RI |  | OFF | RESET Instruction Flag bit
23 | RC4/D-/VM |  |  |  | TO |  | OFF | Watchdog Time-out Flag bit
24 | RC5/D+/VP |  |  |  | PD |  | OFF | Power-Down Detection Flag bit
25 | RC6/TX/CK | OUTPUT | SERIAL0_TX |  | OSCFIF |  | OFF | Oscillator Fail Interrupt Flag bit
26 | RC7/RX/DT/SDO | INPUT | SERIAL0_RX
27 | RD4/SPP4 | OUTPUT | LCD_D4
28 | RD5/SPP5/P1B | OUTPUT | LCD_D5
29 | RD6/SPP6/P1C | OUTPUT | LCD_D6
30 | RD7/SPP7/P1D | OUTPUT | LCD_D7
31 | VSS | - | VCC | 5V
32 | VDD | - | GND | 0
33 | RB0/AN12/INT0/FLT0/SDI/SDA |  | SPI_SDA | AT24C32 + DS1307
34 | RB1/AN10/INT1/SCK/SCL |  | SPI_SCL | AT24C32 + DS1307
35 | RB2/AN8/INT2/VMO | INPUT | BTN_UP
36 | RB3/AN9/CCP2(1)/VPO | INPUT | BTN_MENU
37 | RB4/AN11/KBI0/CSSPP
38 | RB5/KBI1/PGM | DEBUG | Não usar
39 | RB6/KBI2/PGC | DEBUG | Não usar
40 | RB7/KBI3/PGD | DEBUG | Não usar